## Misc Components
Misc. Components
Description | Supplier | Part No. | Quantity | Notes
OPTO SENSOR SLOT TYPE 5MM | Digikey | OR630-ND | 2 | Home Sensors
SWITCH SIM ROLLER SPDT 3A .110QC | Digikey | SW768-ND | 2 | Limit switches, cut all power if Z axis exceeds limits
ADPT MULTI-BLADE 12VDC 3A | Digikey | T1184-P5RP-ND | 1 | Power supply
CBL USB A-B CON 6' 26/28 AWG | Digikey | Q364-ND | 1 | USB Cable
Vivitek D535 XGA Projector | Vivitek | D535 | 1 | 220 watt bulb, 1024 x 768 native resolution

## B9CIB
B9Creator Ardunio UNO Compatible "Shield" PCB (B9CIB)
Indentifier | Description | Supplier | Part No. | Reference ID | Quantity | Notes | Link
B9CIB_pcb | PCB | B9Creations | B9CIB_pcb | B9CIB | 1 | See Gerber files provided for making PCB
U2 | Pololu A4988 | Pololu | A4988 | Pololu item #: 1182 | 1 | Includes header pin strip | http://www.pololu.com/catalog/product/1182
Ardunio Header | CONN HEADER 36POS .100 VERT TIN | Digikey | WM6436-ND | SHIELD HEADERS | 1 | Separate into 8, 8, 6, 6, with 8 extra (discard)
U1 | IC TXRX RS-232 W/CAP 20-DIP | Digikey | MAX203ECPP+G36-ND | U1 MAX203 | 1
U3 | IC H BRIDGE 3A 55V TO220-11 | Digikey | LMD18201T-ND | U3 H-Bridge | 1
C1 | CAP CER 0.1UF 100V 20% RADIAL | Digikey | 399-4330-ND | C1 | 1
C2, C3 | CAP ALUM 100UF 16V 20% RADIAL | Digikey | P1167-ND | C2, C3 | 2
C4, C5 | CAP CER 10000PF 100V 20% RADIAL | Digikey | 399-4207-ND | C4, C5 | 2
J_PWR | TERM BLOCK 5.08MM VERT 2POS PCB | Digikey | ED2580-ND | PWR | 1
J_RS232 | CONN HEADER 3POS .100 R/A TIN | Digikey | WM4301-ND | Projector | 1
J_Xmotor | CONN HEADER 6POS .100 R/A TIN | Digikey | WM4304-ND | X Mtr | 1
J_ZStepper | CONN HEADER 6POS .100 R/A TIN | Digikey | WM4304-ND | Z Stepper Mtr | 1
J_Sensor | CONN HEADER 6POS .100 R/A TIN | Digikey | WM4304-ND | Home Sensors | 1
J_Switches | CONN HEADER 6POS .100 R/A TIN | Digikey | WM4304-ND | Manual Input | 1

## Projector
Projector - Cable
Description | Supplier | Part No. | Reference ID | Quantity | Notes
CABLE DB9F-DB9F 2M | Digikey | AE9872-ND | RS232Cord | 0.5 | Cut in half, use both ends
CONN TERM FEMALE 22-30AWG TIN | Digikey | WM1114-ND | CRIMP PIN | 3
CONN HOUS 3POS .100 W/RAMP/RIB | Digikey | WM2001-ND | 3 PIN CONN | 1

## X Mtr
X Mtr - Cable
Description | Supplier | Part No. | Reference ID | Quantity | Notes
100:1 Metal Gearmotor 37Dx57L mm with 64 CPR Encoder | Pololu | Pololu item #: 1446 | X Motor | 1 | http://www.pololu.com/catalog/product/1446
CONN TERM FEMALE 22-30AWG TIN | Digikey | WM1114-ND | CRIMP PIN | 6
CONN HOUS 6POS .100 W/RAMP/RIB | Digikey | WM2004-ND | 6 PIN CONN | 1
CABLE 22AWG 6COND UNSHIELDED | Digikey | A124-100-ND | Cable | 18"

## Z Stepper Mtr
Z Stepper Mtr - Cable
Description | Supplier | Part No. | Reference ID | Quantity | Notes
Soyo SY42STH38-0406A Unipolar Stepper Motor | RobotShop | RB-Soy-03 | Z Stepper Mtr | 1 | http://www.robotshop.com/rbsoy03-soyo-unipolar-stepper-motor.html
http://cnsoyo.com/product_show_e.asp?id=8
CONN TERM FEMALE 22-30AWG TIN | Digikey | WM1114-ND | CRIMP PIN | 6
CONN HOUS 6POS .100 W/RAMP/RIB | Digikey | WM2004-ND | 6 PIN CONN | 1

## Home Sensors
Home Sensors - Cable
Description | Supplier | Part No. | Reference ID | Quantity | Notes
CABLE 22AWG 3COND UNSHIELDED | Digikey | A121-100-ND | Cable | 25.75" | Cut into 19.5" and 6.25" lengths
CONN TERM FEMALE 22-30AWG TIN | Digikey | WM1114-ND | CRIMP PIN | 6
CONN HOUS 6POS .100 W/RAMP/RIB | Digikey | WM2004-ND | 6 PIN CONN | 1
CONN TERM FEMALE 22-24AWG TIN | Digikey | WM2569-ND | CRIMP PIN | 6
CONN HOUSING 3POS .100 W/LATCH | Digikey | WM2901-ND | 3 PIN CONN | 2

## Manual Input
Manual Input - Cable
Description | Supplier | Part No. | Reference ID | Quantity | Notes
CABLE 22AWG 3COND UNSHIELDED | Digikey | A121-100-ND | Cable | 29" | Cut into 19.5" and 9.5" lengths
CONN TERM FEMALE 22-30AWG TIN | Digikey | WM1114-ND | CRIMP PIN | 6
CONN HOUS 6POS .100 W/RAMP/RIB | Digikey | WM2004-ND | 6 PIN CONN | 1
SWITCH TOGGLE SPDT 5A SDLUG 5PCS | Digikey | EG2388-ND | Toggle Switch | 2

## Power-1
Power-1 - Cable
Description | Supplier | Part No. | Reference ID | Quantity | Notes
PWR JCK 2.0X6.4MM PNL MNT W/TABS | Digikey | CP-010A-ND | Power Jack | 1
CONN .110" FEMALE INSUL 18-22AWG | Digikey | WM18760-ND | Terminal | 1
Stranded Single-Conductor Wire UL 1007/1569, 18 AWG, 300 VAC, Black | McMasterCarr | 7587K951 | Black Wire | 8.5" | Strip and tin .25" on one end
Stranded Single-Conductor Wire UL 1007/1569, 18 AWG, 300 VAC, Red | McMasterCarr | 7587K952 | Red Wire | 19"

## Power-2
Power-2 - Cable
Description | Supplier | Part No. | Reference ID | Quantity | Notes
CONN .110" FEMALE INSUL 18-22AWG | Digikey | WM18760-ND | Terminal | 2
Stranded Single-Conductor Wire UL 1007/1569, 18 AWG, 300 VAC, Red | McMasterCarr | 7587K952 | Red Wire | 13.25"

## Power-3
Power-3 - Cable
Description | Supplier | Part No. | Reference ID | Quantity | Notes
CONN .110" FEMALE INSUL 18-22AWG | Digikey | WM18760-ND | Terminal | 1
Stranded Single-Conductor Wire UL 1007/1569, 18 AWG, 300 VAC, Red | McMasterCarr | 7587K952 | Red Wire | 28.5" | Strip and tin .25" on one end