## Common Size Calculations
Tool Info
Thread Mill Cutting Diameter | [5 empty] | 0.08 | *Note: When choosing a tool, make sure that both the tool diameter fits in your drilled hole and the tooth height is deeper than your PDO
Thread Milll Flat Length ("Crest") | [5 empty] | 0.0008
Height Missing from Thread Mill | [5 empty] | 0.00069282
Neck Diameter of Thread Mill | [5 empty] | 0.04 | *IMPORTANT: If you are using a multi-tooth thread mill, set this to 0. This value is unnecessary as long as you are cutting a TPI that is specific to your tool.
Tooth Height of Thread Mill | [5 empty] | 0.04
INTERNAL Common Thread Size Calculations
Thread Size | Drill Size | Decimal | PDO | PDO Step 2 | Tool Adjustment | Final PDO | Tool Check
4-40 UNC | #43 | 0.089 | 0.023 | 0.0046 | -0.0013856 | 0.026214 | Good
6-32 UNC | #36 | 0.1065 | 0.0315 | 0.0063 | -0.0013856 | 0.036414 | Good
8-32 UNC | #29 | 0.136 | 0.028 | 0.0056 | -0.0013856 | 0.032214 | Good
10-24 UNC | #25 | 0.1495 | 0.0405 | 0.0081 | -0.0013856 | 0.047214 | Wrong Tool
10-32 UNF | #21 | 0.159 | 0.031 | 0.0062 | -0.0013856 | 0.035814 | Good
1/4-20 UNC | #7 | 0.201 | 0.049 | 0.0098 | -0.0013856 | 0.057414 | Wrong Tool
1/4-28 UNF | #3 | 0.213 | 0.037 | 0.0074 | -0.0013856 | 0.043014 | Wrong Tool
5/16-18 UNC | F | 0.257 | 0.0555 | 0.0111 | -0.0013856 | 0.065214 | Wrong Tool
5/16-24 UNF | I | 0.272 | 0.0405 | 0.0081 | -0.0013856 | 0.047214 | Wrong Tool
3/8-16 UNC | 5/16" | 0.3125 | 0.0625 | 0.0125 | -0.0013856 | 0.073614 | Wrong Tool
3/8-24 UNF | Q | 0.332 | 0.043 | 0.0086 | -0.0013856 | 0.050214 | Wrong Tool
7/16-14 UNC | U | 0.368 | 0.0695 | 0.0139 | -0.0013856 | 0.082014 | Wrong Tool
7/16-20 UNF | W | 0.386 | 0.0515 | 0.0103 | -0.0013856 | 0.060414 | Wrong Tool
1/2-13 UNC | 27/64" | 0.4219 | 0.078125 | 0.015625 | -0.0013856 | 0.092364 | Wrong Tool
1/2-20 UNF | 29/64" | 0.4531 | 0.046875 | 0.009375 | -0.0013856 | 0.054864 | Wrong Tool
EXTERNAL Common Thread Size Calculations
Thread Size | Major Dia. |  | PDO | PDO Step 2 | Tool Adjustment | Final PDO | Tool Check
4-40 UNC | 0.01965 |  | 0.02725 | 0.0109 | -0.0013856 | 0.036764 | Good
6-32 UNC | 0.1342 |  | 0.0342 | 0.01368 | -0.0013856 | 0.046494 | Wrong Tool
8-32 UNC | 0.1601 |  | 0.0342 | 0.01368 | -0.0013856 | 0.046494 | Wrong Tool
10-24 UNC | 0.1854 |  | 0.046 | 0.0184 | -0.0013856 | 0.063014 | Wrong Tool
10-32 UNF | 0.1861 |  | 0.0342 | 0.01368 | -0.0013856 | 0.046494 | Wrong Tool
1/4-20 UNC | 0.2428 |  | 0.0534 | 0.02136 | -0.0013856 | 0.073374 | Wrong Tool
1/4-28 UNF | 0.2441 |  | 0.0377 | 0.01508 | -0.0013856 | 0.051394 | Wrong Tool
5/16-18 UNC | 0.30475 |  | 0.05955 | 0.02382 | -0.0013856 | 0.081984 | Wrong Tool
5/16-24 UNF | 0.306 |  | 0.0442 | 0.01768 | -0.0013856 | 0.060494 | Wrong Tool
3/8-16 UNC | 0.3666 |  | 0.0674 | 0.02696 | -0.0013856 | 0.092974 | Wrong Tool
3/8-24 UNF | 0.3685 |  | 0.0442 | 0.01768 | -0.0013856 | 0.060494 | Wrong Tool
7/16-14 UNC | 0.42835 |  | 0.07725 | 0.0309 | -0.0013856 | 0.10676 | Wrong Tool
7/16-20 UNF | 0.4301 |  | 0.0534 | 0.02136 | -0.0013856 | 0.073374 | Wrong Tool
1/2-13 UNC | 0.49035 |  | 0.08345 | 0.03338 | -0.0013856 | 0.11544 | Wrong Tool
1/2-20 UNF | 0.4926 |  | 0.0534 | 0.02136 | -0.0013856 | 0.073374 | Wrong Tool

## Internal - Simple
SAUNDERS MACHINE WORKS / NYC CNC THREAD MILL CALCULATOR
Blue = Input
Internal Threadmilling; Hole Modeled as MINOR Diameter
1 | *all dimensions in inches
Inputs
| Major Diameter | 0.5
| Minor Diameter (e.g. drill diameter) | 0.465
Threadmill Tool Information |  |  |  | *Note: When choosing a tool, make sure that both the tool diameter fits in your drilled hole and the tooth height is deeper than your PDO
2 | Thread Mill Cutting Diameter | 0.388
| Thread Milll Flat Length ("Crest") | 0.003 | Check Mfg's website. A.k.a. Crest
| Height Missing from Thread Mill | 0.0025981
Pitch Diameter Offset
| Average Minor Diameter | 0.465 | Calculations use AVERAGE Minor Diameter
| 1) Pitch Diameter Offset (P.D.O.) | 0.035 | Standard offset assuming thread mill was perfectly sized and shaped for this TPI
| 2) Adjust P.D.O. Out | 0.007 | Assumes Thread Mill flutes came to a sharp point
| 3) Adjust P.D.O. In | -0.0051962 | Adjusts for estimated flat tip of threadmill tool
3 | Pitch Diameter Offset (Minor) | 0.036804 | If CAD has minor (e.g. 0.201" for a 1/4x20)
| Pitch Diameter Offset (Major) | 0.0018038 | If CAD has major (e.g. 0.25" for a 1/4x20)
Thread Tolerance Calculations
| Minimum Thread Tolerance |  | Average Thread Tolerance |  | Maximum Thread Tolerance
| Minimum Minor Diameter | 0.465 | Average Minor Diameter | 0.465 | Maximum Minor Diameter | 0.465
| Actual Thread Height | 0.0175 | Actual Thread Height (aka 1/2 P.D.O) | 0.0175 | Actual Thread Height | 0.0175
| Theoretical Triangle Height | 0.028 | Theoretical Triangle Height (If Thread Came to Sharp Point) | 0.028 | Theoretical Triangle Height | 0.028
| Adjustment Amount | 0.0035 | Adjustment Amount to push tool out | 0.0035 | Adjustment Amount | 0.0035
*Machinery's Handbook 30th Edition Pages 1859-1860

## INTERNAL - Detail
SAUNDERS MACHINE WORKS / NYC CNC THREAD MILL CALCULATOR
Blue = Input
Internal Threadmilling; Hole Modeled as MINOR Diameter
1 | *all dimensions in inches
Inputs
| Major Diameter | 0.375
| Thread Class | 2B | Only Informational; does not affect calculations
| Minimum Minor Diameter | 0.3125 | Put same value in each field (Min and Max) if using ONE minor diameter - e.g. Tap Drill Dia.
| Maximum Minor Diameter | 0.3125
| Source: Machinery's Handbook 30th Edition P. 1869-1895 |  | d
*Note: When choosing a tool, make sure that both the tool diameter fits in your drilled hole and the tooth height is deeper than your PDO
Threadmill Tool Information |  |  |  |  | Tool Check
2 | Thread Mill Cutting Diameter | 0.188 |  |  | If your final PDO is greater than your tool's Tooth Height, it will break
| Thread Milll Flat Length ("Crest") | 0.003 | Check Mfg's website. A.k.a. Crest |  | the tool trying to push it into the thread wall.
| Height Missing from Thread Mill | 0.0025981
| Neck Diameter of Thread Mill | 0.12 | *IMPORTANT: If you are using a multi-tooth thread mill, set this to 0.This value is unnecessary as long as you are cutting a TPI that is specific to your tool.
| Tooth Height of Thread Mill | 0.068 |  |  | Wrong Tool
Pitch Diameter Offset
3 | Average Minor Diameter | 0.3125 | Calculations use AVERAGE Minor Diameter; this NEEDS to be the CAD diameter
| 1) Pitch Diameter Offset (P.D.O.) | 0.0625 | Standard offset assuming thread mill was perfectly sized and shaped for this TPI
| 2) Adjust P.D.O. Out | 0.0125 | Assumes Thread Mill flutes came to a sharp point
| 3) Adjust P.D.O. In | -0.0051962 | Adjusts for estimated flat tip of threadmill tool
| Pitch Diameter Offset (Minor) | 0.069804 | If CAD has minor (e.g. 0.201" for a 1/4x20)
| Pitch Diameter Offset (Major) | 0.0073038 | If CAD has major (e.g. 0.25" for a 1/4x20)
Explanation of calculations
Pitch Diameter Offset is the difference between your Major and Minor thread diameters. However, because the thread mill tool comes to a near perfect point, we have to expand
this theoretical Major Diameter, in order to cut deeper. To do this, we expand the Major diameter by 2 times the Adjustment Amount (1 for each side of the thread,
After expanding the Major Diameter, we shrink it to compensate for the small amount that the tool is actually flat-tipped. This final equation to determine your Pitch Diameter Offset is posted below.
This will give you your final Pitch Diameter Offset, but keep in mind that there is a tolerance window for the diameter values.
Equation
Pitch Diameter Offset = [(Theoretical Major Diameter)+(2*AdjustmentAmount)-(2*Height Missing from Thread Mill Peak)]-Minor Diameter
Thread Tolerance Calculations
| Minimum Thread Tolerance |  | Average Thread Tolerance |  |  | Maximum Thread Tolerance
| Minimum Minor Diameter | 0.3125 | Average Minor Diameter | 0.3125 |  | Maximum Minor Diameter | 0.3125
| Actual Thread Height | 0.03125 | Actual Thread Height (aka 1/2 P.D.O) | 0.03125 |  | Actual Thread Height | 0.03125
| Theoretical Triangle Height | 0.05 | Theoretical Triangle Height (If Thread Came to Sharp Point) | 0.05 |  | Theoretical Triangle Height | 0.05
| Adjustment Amount | 0.00625 | Adjustment Amount to push tool out | 0.00625 |  | Adjustment Amount | 0.00625
*Machinery's Handbook 30th Edition Pages 1859-1860
Thread Profile Graphic
Notice the tool (in green, bue, and red) does not cut the whole thread profile when only pushed out to the Theoretical PDO. Instead, we have to make adjustments to the PDO so that the walls of the tool line up with the walls of the thread.

## External - Simple
SAUNDERS MACHINE WORKS / NYC CNC THREAD MILL CALCULATOR
Blue = Input
External Threadmilling; Hole Modeled as MAJOR Diameter
1 | *all dimensions in inches
Inputs
| Minor Diameter | 0.1394
| Major Diameter | 0.1854
Threadmill Tool Information
2 | Thread Mill Cutting Diameter | 0.24 |  | *Note: When choosing a tool, make sure that both the tool diameter fits in your drilled hole and the tooth height is deeper than your PDO
| Thread Milll Flat Length ("Crest") | 0.0024 | Check Mfg's website, A.k.a. Crest
| Height Missing from Thread Mill | 0.0020785
Pitch Diameter Offset
| Average Minor Diameter | 0.1394 | Calculations use AVERAGE Minor Diameter
| 1) Pitch Diameter Offset (P.D.O.) | 0.046 | Standard offset assuming thread mill was perfectly sized and shaped for this TPI
| 2) Adjust P.D.O. Out | 0.0184 | Assumes Thread Mill flutes came to a sharp point
| 3) Adjust P.D.O. In | -0.0041569 | Adjusts for *estimated* flat tip of threadmill tool
3 | Pitch Diameter Offset | 0.060243
Thread Tolerance Calculations
| Minimum Thread Tolerance |  | Average Thread Tolerance |  | Maximum Thread Tolerance
| Minimum Major Diameter | 0.1854 | Average Major Diameter | 0.1854 | Maximum Major Diameter | 0.1854
| Actual Thread Height | -0.023 | Actual Thread Height (aka 1/2 P.D.O) | 0.023 | Actual Thread Height | -0.023
| Theoretical Triangle Height | -0.0368 | Theoretical Triangle Height (If Thread Came to Sharp Point) | 0.0368 | Theoretical Triangle Height | -0.0368
| Adjustment Amount | -0.0092 | Adjustment Amount to push tool out | 0.0092 | Adjustment Amount | -0.0092

## External - Detail
SAUNDERS MACHINE WORKS / NYC CNC THREAD MILL CALCULATOR
Blue = Input
External Threadmilling; Hole Modeled as MAJOR Diameter
1 | *all dimensions in inches
Inputs
| Minor Diameter | 0.4069
| Thread Class | 2B | Only Informational; does not affect calculations
| Minimum Major Diameter | 0.4985 | Put same value in each field (Min and Max) if using ONE major diameter - e.g. Tap Drill Dia.
| Maximum Major Diameter | 0.4822
| Source: Machinery's Handbook 30th Edition P. 1869-1895 |  | d
*Note: When choosing a tool, make sure that both the tool diameter fits in your drilled hole and the tooth height is deeper than your PDO
Threadmill Tool Information |  |  |  |  | Tool Check
2 | Thread Mill Cutting Diameter | 0.388 |  |  | If your final PDO is greater than your tool's Tooth Height, it will break
| Thread Milll Flat Length ("Crest") | 0.0035 | Check Mfg's website. A.k.a. Crest |  | the tool trying to push it into the thread wall.
| Height Missing from Thread Mill | 0.0030311
| Neck Diameter of Thread Mill | 0 | *IMPORTANT: If you are using a multi-tooth thread mill, set this to 0.This value is unnecessary as long as you are cutting a TPI that is specific to your tool.
| Tooth Height of Thread Mill | 0.388 |  |  | Good
Pitch Diameter Offset
3 | Average Major Diameter | 0.49035 | Calculations use AVERAGE Major Diameter; this NEEDS to be the CAD diameter
| 1) Pitch Diameter Offset (P.D.O.) | 0.08345 | Standard offset assuming thread mill was perfectly sized and shaped for this TPI
| 2) Adjust P.D.O. Out | 0.03338 | Assumes Thread Mill flutes came to a sharp point
| 3) Adjust P.D.O. In | -0.0060622 | Adjusts for estimated flat tip of threadmill tool |  | d
| Pitch Diameter Offset | 0.11077
Explanation of calculations
Pitch Diameter Offset is the difference between your Major and Minor thread diameters. However, because the thread mill tool comes to a near perfect point, we have to expand
this theoretical Major Diameter, in order to cut deeper. To do this, we expand the Major diameter by 2 times the Adjustment Amount (1 for each side of the thread,
After expanding the Major Diameter, we shrink it to compensate for the small amount that the tool is actually flat-tipped. This final equation to determine your Pitch Diameter Offset is posted below.
This will give you your final Pitch Diameter Offset, but keep in mind that there is a tolerance window for the diameter values.
Equation
Pitch Diameter Offset = [(Theoretical Major Diameter)+(2*AdjustmentAmount)-(2*Height Missing from Thread Mill Peak)]-Minor Diameter
Thread Tolerance Calculations
| Minimum Thread Tolerance |  | Average Thread Tolerance |  |  | Maximum Thread Tolerance
| Minimum Major Diameter | 0.4985 | Average Major Diameter | 0.49035 |  | Maximum Major Diameter | 0.4822
| Actual Thread Height | -0.0458 | Actual Thread Height (aka 1/2 P.D.O) | 0.041725 |  | Actual Thread Height | -0.03765
| Theoretical Triangle Height | -0.07328 | Theoretical Triangle Height (If Thread Came to Sharp Point) | 0.06676 |  | Theoretical Triangle Height | -0.06024
| Adjustment Amount | -0.01832 | Adjustment Amount to push tool out | 0.01669 |  | Adjustment Amount | -0.01506
*Machinery's Handbook 30th Edition Pages 1859-1860
Thread Profile Graphic
Notice the tool (in green, bue, and red) does not cut the whole thread profile when only pushed out to the Theoretical PDO. Instead, we have to make adjustments to the PDO so that the walls of the tool line up with the walls of the thread.

## NPT Internal
NPT Threadmilling - Internal Hole Inputs |  |  |  | CAM Data
Machinery's Handbook Variables | Name | Dimension |  | Pitch Diameter Offset | 0.055796
H | Height of Sharp V Thread | 0.02963 |  | Pitch | 0.037037
| TPI | 27
K0 | Basic Minor Dia. At Small End of Pipe | 0.3339
L4 | Overall Length of Thread | 0.3924
Tool Info |  | Tool Check!
Vendor | Lakeshore Carbide | Good
Model
Thread Mill Cutting Diameter | 0.24
Thread Mill Flat Length ("crest") | 0.002
Height Missing from Thread Mill | 0.0017321
Neck Diameter of Thread Mill | 0.16 | *IMPORTANT: If using a multi-tooth thread mill, set this to 0
CAD Model Dimensions INTERNAL |  |  | Tips on adjusting fit:
Top Hole Diameter | 0.35833 |  | Adjusting via CAD model:
Bottom Hole Diameter | 0.3339 |  | K0 will drive your PDO. Increasing K0 results in a looser fit
Taper Angle (degrees) | 1.7833
Adjusting via CAM:
Increase PDO…
Data retrieved from Machinery's Handbook 30th Edition pages 2009-10 or Machinery's Handbook 28th Edition pages 1862-63

## NPT External
NPT Threadmilling - Internal Hole Inputs |  |  |  | CAM Data
Machinery's Handbook Variables | Name | Dimension |  | Pitch Diameter Offset | 0.052092
H | Height of Sharp V Thread | 0.02963 |  | Pitch | 0.037037
| TPI | 27
E0 | Pitch Dia. At Beginning of Ext. Thread | 0.36351
L4 | Overall Length of Thread | 0.3924
D | Outside Dia. Of Pipe | 0.405
Tool Info |  | Tool Check!
Vendor | Lakeshore Carbide | Good
Model
Thread Mill Cutting Diameter | 0.24
Thread Mill Flat Length ("crest") | 0.002
Height Missing from Thread Mill | 0.0017321
Neck Diameter of Thread Mill | 0.16 | *IMPORTANT: If using a multi-tooth thread mill, set this to 0
CAD Model Dimensions INTERNAL |  |  | Tips on adjusting fit:
Top Post Diameter | 0.38057 |  | Adjusting via CAM:
Bottom Post Diameter | 0.405 |  | Increase PDO…
Taper Angle (degrees) | 1.7833
Data retrieved from Machinery's Handbook 30th Edition pages 2009-10 or Machinery's Handbook 28th Edition pages 1862-63

## Threadmill Crest
Estimated Height Missing from Threadmills
Tool Name | Cutting Diameter | Flat Length
Tormach 34693 | 0.16 | 0.0005
A.B. Tools TM1/4 | 0.188 | 0.003
Lakeshore Carbide 1/2-13TRMLB | 0.35 | 0.003
Lakeshore Carbide 1/2L-SPTRMLB | 0.388 | 0.0035
Threadmills USA TM87514 | 0.49 | 0.005
Lakeshore Carbide 3/4L-SPTRMLB | 0.495 | 0.0045
If you do not have any means to measure the tip of the tool, this graph MAY help with a ROUGH estimate
While the value we need for thread milling is the Height that is missing from the peak of the tool, the Length of that flat area is significantly easier to measure.
RULE OF THUMB: For threadmills up to 0.5" cutting diameter, we found that the Flat Length was almost always a little less than one hundredth of the cutting diameter, so you can use that as a rough estimate.
Cutting Diameter | 0.25 |  | Notice how the cutting diameter is not measured to the peak of the perfect triangle, but to the flat tip
Approximate ESTIMATED Flat Length | 0.0025 |  | Tool used for graphic: http://www.lakeshorecarbide.com/12singleprofilethreadmill34loc388cutdia12-32range.aspx

## Thread Profile Graphic
Internal Thread Profile
External Thread Profile

## Large or Custom Diameter
This sheet is for thread milling a custom sized hole, with a known thread pitch and minor diameter.
Example: 4.125" diameter hole threaded a 28 TPI
(The math is the same, but user determined inputs are required instead of data from the Machinery's Handbook)
Threadmill Tool Information
Vendor | Lakeshore Carbide
Model | 1/2L-SPTRMLB
Thread Mill Cutting Diameter | 0.388
Estimated Flat Length of Threadmill | 0.0035
Neck Diameter of Thread Mill | 0.25 |  | *IMPORTANT: If you are using a multi-tooth thread mill, set this to 0. This value is unnecessary as long as you are cutting a TPI that is specific to your tool.
User Inputs
Thread Pitch (TPI) | 13
Minor Diameter | 0.4255 | (Diameter of the drilled hole you plan on milling)
Pitch Diameter Offset INTERNAL Thread |  |  |  | Pitch Diameter Offset EXTERNAL Thread
1) Pitch Diameter Offset | 0.083272 |  |  | 1) Pitch Diameter Offset | 0.083272
2) Adjust PDO Out | 0.016654 |  |  | 2) Adjust PDO Out | 0.033309
3) Adjust PDO In | -0.0060622 |  |  | 3) Adjust PDO In | -0.0060622
FINAL Pitch Diameter Offset | 0.093864 |  |  | FINAL Pitch Diameter Offset | 0.11052
Thread Profile Calculations
Theoretical Triangle Height | 0.066617
Adjustment Amount | 0.016654
Cut Depth | 0.0083272
Actual Triangle Height | 0.041636
Thread Hole Calculations
Minor Diameter | 0.4255
Major Diameter | 0.50877
Threadmill Tool Calculations
Height Missing from Peak of Threadmill | 0.0030311
Thread Mill Tooth Height | 0.138
*Machinery's Handbook 30th Edition Page 1860
Tool Check
If your final PDO is greater than your tool's Tooth Height, it will break the tool trying to push it into the thread wall.
The below function checks this for you, if it says your tool is too small do not try to use this tool for this thread. Try a larger tool.
Good
*Note: When choosing a tool, make sure that both the tool diameter fits in your drilled hole and the tooth height is deeper than your PDO